## Hood Balance-ShortRidge
Balancing Hoods with the Short Ridge
Sales Order #:
Job Name:
Canopy Hood IOM | [12 empty] | Velocity Reading 1 | Velocity Reading 2
Conversion Factor
Hood Name: |  |  |  | Serial #: |  |  |  |  | Filter Type: | 3 |  |  | X-Tractor 1 | X-Tractor 2 |  | Hood 1 Calculations | [12 empty] | Filter Size | Baffle | Cartridge | X-Tractor | Grease Grabber |  | Filter Types
Model: |  |  |  | Design CFM: | [23 empty] | 1 | No Filter | 0 | 0 | 0 | 0 | 1 | Baffle
| Filter 1 | Filter 2 | Filter 3 | Filter 4 | Filter 5 | Filter 6 | Filter 7 | Filter 8 | Filter 9 | Filter 10 | Filter 11 | Filter 12 |  |  |  | Filter 1 | Filter 2 | Filter 3 | Filter 4 | Filter 5 | Filter 6 | Filter 7 | Filter 8 | Filter 9 | Filter 10 | Filter 11 | Filter 12 | 2 | 16H x 16L | 1.66 | 1.22 | 1.53 | 1.53 | 2 | Cartridge
Filter Size | 1 | 1 | 1 | 1 | 1 | 1 | 1 | 1 | 1 | 1 | 1 | 1 |  |  | Average Velocity (V) | 0 | 0 | 0 | 0 | 0 | 0 | 0 | 0 | 0 | 0 | 0 | 0 | 3 | 16H x 20L | 2.1 | 1.67 | 2 | 2 | 3 | X-Tractor
Velocity Reading 1 | [14 empty] | Factor by Filter Size (S) | 0 | 0 | 0 | 0 | 0 | 0 | 0 | 0 | 0 | 0 | 0 | 0 | 4 | 20H x 16L | 1.96 | 1.21 | 2.25 | 2.25 | 4 | Grease Grabber
Velocity Reading 2 | [14 empty] | CFM (V x S) | 0 | 0 | 0 | 0 | 0 | 0 | 0 | 0 | 0 | 0 | 0 | 0 | 5 | 20H x 20L | 2.4 | 1.5 | 3 | 3
CFM per Filter | 0 | 0 | 0 | 0 | 0 | 0 | 0 | 0 | 0 | 0 | 0 | 0
Total CFM: | 0
Hood Name: |  |  |  | Serial #: |  |  |  |  | Filter Type: | 3
Model: |  |  |  | Design CFM: | [11 empty] | Hood 2 Calculations
| Filter 1 | Filter 2 | Filter 3 | Filter 4 | Filter 5 | Filter 6 | Filter 7 | Filter 8 | Filter 9 | Filter 10 | Filter 11 | Filter 12 |  |  |  | Filter 1 | Filter 2 | Filter 3 | Filter 4 | Filter 5 | Filter 6 | Filter 7 | Filter 8 | Filter 9 | Filter 10 | Filter 11 | Filter 12
Filter Size | 1 | 1 | 1 | 1 | 1 | 1 | 1 | 1 | 1 | 1 | 1 | 1 |  |  | Average Velocity (V) | 0 | 0 | 0 | 0 | 0 | 0 | 0 | 0 | 0 | 0 | 0 | 0
Velocity Reading 1 | [14 empty] | Factor by Filter Size (S) | 0 | 0 | 0 | 0 | 0 | 0 | 0 | 0 | 0 | 0 | 0 | 0
Velocity Reading 2 | [14 empty] | CFM (V x S) | 0 | 0 | 0 | 0 | 0 | 0 | 0 | 0 | 0 | 0 | 0 | 0
CFM per Filter | 0 | 0 | 0 | 0 | 0 | 0 | 0 | 0 | 0 | 0 | 0 | 0
Total CFM: | 0
Hood Name: |  |  |  | Serial #: |  |  |  |  | Filter Type: | 3
Model: |  |  |  | Design CFM: | [11 empty] | Hood 2 Calculations
| Filter 1 | Filter 2 | Filter 3 | Filter 4 | Filter 5 | Filter 6 | Filter 7 | Filter 8 | Filter 9 | Filter 10 | Filter 11 | Filter 12 |  |  |  | Filter 1 | Filter 2 | Filter 3 | Filter 4 | Filter 5 | Filter 6 | Filter 7 | Filter 8 | Filter 9 | Filter 10 | Filter 11 | Filter 12
Filter Size | 1 | 1 | 1 | 1 | 1 | 1 | 1 | 1 | 1 | 1 | 1 | 1 |  |  | Average Velocity (V) | 0 | 0 | 0 | 0 | 0 | 0 | 0 | 0 | 0 | 0 | 0 | 0
Velocity Reading 1 | [14 empty] | Factor by Filter Size (S) | 0 | 0 | 0 | 0 | 0 | 0 | 0 | 0 | 0 | 0 | 0 | 0
Velocity Reading 2 | [14 empty] | CFM (V x S) | 0 | 0 | 0 | 0 | 0 | 0 | 0 | 0 | 0 | 0 | 0 | 0
CFM per Filter | 0 | 0 | 0 | 0 | 0 | 0 | 0 | 0 | 0 | 0 | 0 | 0
Total CFM: | 0
Hood Name: |  |  |  | Serial #: |  |  |  |  | Filter Type: | 3 | [5 empty] | Hood 2 Calculations
Model: |  |  |  | Design CFM:
| Filter 1 | Filter 2 | Filter 3 | Filter 4 | Filter 5 | Filter 6 | Filter 7 | Filter 8 | Filter 9 | Filter 10 | Filter 11 | Filter 12 |  |  |  | Filter 1 | Filter 2 | Filter 3 | Filter 4 | Filter 5 | Filter 6 | Filter 7 | Filter 8 | Filter 9 | Filter 10 | Filter 11 | Filter 12
Filter Size | 1 | 1 | 1 | 1 | 1 | 1 | 1 | 1 | 1 | 1 | 1 | 1 |  |  | Average Velocity (V) | 0 | 0 | 0 | 0 | 0 | 0 | 0 | 0 | 0 | 0 | 0 | 0
Velocity Reading 1 | [14 empty] | Factor by Filter Size (S) | 0 | 0 | 0 | 0 | 0 | 0 | 0 | 0 | 0 | 0 | 0 | 0
Velocity Reading 2 | [14 empty] | CFM (V x S) | 0 | 0 | 0 | 0 | 0 | 0 | 0 | 0 | 0 | 0 | 0 | 0
CFM per Filter | 0 | 0 | 0 | 0 | 0 | 0 | 0 | 0 | 0 | 0 | 0 | 0
Total CFM: | 0

## Sheet2 (hidden)
1 | Baffle 1 | Baffle 2
2 | Cartridge 1 | Cartridge 2
3 | X-Tractor 1 | X-Tractor 2
4 | X-Tractor 1 | X-Tractor 2

## AutoScrubber Balance-ShortRidge
Balancing AutoScubber Hoods with the Short Ridge
Sales Order #:
Job Name:
AutoScrubber Hood IOM
Hood Name: |  |  | Serial #: | Hood Length (Inches):
Model: |  |  | Design CFM:
| Velocity 1 | Velocity 2
Velocity Reading
Average Velocity | 0
Total CFM: | 0
Hood Name: |  |  | Serial #: | Hood Length (Inches):
Model: |  |  | Design CFM:
| Velocity 1 | Velocity 2
Velocity Reading
Average Velocity | 0
Total CFM: | 0
Hood Name: |  |  | Serial #: | Hood Length (Inches):
Model: |  |  | Design CFM:
| Velocity 1 | Velocity 2
Velocity Reading
Average Velocity | 0
Total CFM: | 0
Hood Name: |  |  | Serial #: | Hood Length (Inches):
Model: |  |  | Design CFM:
| Velocity 1 | Velocity 2
Velocity Reading
Average Velocity | 0
Total CFM: | 0

## Hood Balance-RVA
Balancing Hoods with the Rotating Vane Method
Sales Order #:
Job Name:
Canopy Hood IOM | [12 empty] | Velocity Reading 1 | Velocity Reading 2
Conversion Factor
Hood Name: |  |  |  | Serial #: |  |  |  |  | Filter Type: | 3 |  |  | X-Tractor 1 | X-Tractor 2 |  | Hood 1 Calculations | [12 empty] | Filter Size | Baffle | Cartridge | X-Tractor | Grease Grabber |  | Filter Types
Model: |  |  |  | Design CFM: | [23 empty] | 1 | No Filter | 0 | 0 | 0 | 0 | 1 | Baffle
| Filter 1 | Filter 2 | Filter 3 | Filter 4 | Filter 5 | Filter 6 | Filter 7 | Filter 8 | Filter 9 | Filter 10 | Filter 11 | Filter 12 |  |  |  | Filter 1 | Filter 2 | Filter 3 | Filter 4 | Filter 5 | Filter 6 | Filter 7 | Filter 8 | Filter 9 | Filter 10 | Filter 11 | Filter 12 | 2 | 16H x 16L | 1.63 | 1.63 | 1.31 | 1.31 | 2 | Cartridge
Filter Size | No Filter | No Filter | No Filter | No Filter | No Filter | No Filter | No Filter | No Filter | No Filter | No Filter | No Filter | No Filter |  |  | Average Velocity (V) | 0 | 0 | 0 | 0 | 0 | 0 | 0 | 0 | 0 | 0 | 0 | 0 | 3 | 16H x 20L | 2.13 | 2.15 | 1.65 | 1.65 | 3 | X-Tractor
Velocity Reading 1 | [14 empty] | Factor by Filter Size (S) | 0 | 0 | 0 | 0 | 0 | 0 | 0 | 0 | 0 | 0 | 0 | 0 | 4 | 20H x 16L | 1.9 | 1.24 | 1.23 | 1.23 | 4 | Grease Grabber
Velocity Reading 2 | [27 empty] | 5 | 20H x 20L | 2.48 | 1.58 | 1.65 | 1.65
Velocity Reading 3
Velocity Reading 4 | [14 empty] | CFM (V x S) | 0 | 0 | 0 | 0 | 0 | 0 | 0 | 0 | 0 | 0 | 0 | 0
Velocity Reading 5
Velocity Reading 6
CFM per Filter | 0 | 0 | 0 | 0 | 0 | 0 | 0 | 0 | 0 | 0 | 0 | 0
Total CFM: | 0
Hood Name: |  |  |  | Serial #: |  |  |  |  | Filter Type: | 3 | [5 empty] | Hood 1 Calculations
Model: |  |  |  | Design CFM:
| Filter 1 | Filter 2 | Filter 3 | Filter 4 | Filter 5 | Filter 6 | Filter 7 | Filter 8 | Filter 9 | Filter 10 | Filter 11 | Filter 12 |  |  |  | Filter 1 | Filter 2 | Filter 3 | Filter 4 | Filter 5 | Filter 6 | Filter 7 | Filter 8 | Filter 9 | Filter 10 | Filter 11 | Filter 12
Filter Size | No Filter | No Filter | No Filter | No Filter | No Filter | No Filter | No Filter | No Filter | No Filter | No Filter | No Filter | No Filter |  |  | Average Velocity (V) | 0 | 0 | 0 | 0 | 0 | 0 | 0 | 0 | 0 | 0 | 0 | 0
Velocity Reading 1 | [14 empty] | Factor by Filter Size (S) | 0 | 0 | 0 | 0 | 0 | 0 | 0 | 0 | 0 | 0 | 0 | 0
Velocity Reading 2
Velocity Reading 3
Velocity Reading 4 | [14 empty] | CFM (V x S) | 0 | 0 | 0 | 0 | 0 | 0 | 0 | 0 | 0 | 0 | 0 | 0
Velocity Reading 5
Velocity Reading 6
CFM per Filter | 0 | 0 | 0 | 0 | 0 | 0 | 0 | 0 | 0 | 0 | 0 | 0
Total CFM: | 0
Hood Name: |  |  |  | Serial #: |  |  |  |  | Filter Type: | 3 | [5 empty] | Hood 1 Calculations
Model: |  |  |  | Design CFM:
| Filter 1 | Filter 2 | Filter 3 | Filter 4 | Filter 5 | Filter 6 | Filter 7 | Filter 8 | Filter 9 | Filter 10 | Filter 11 | Filter 12 |  |  |  | Filter 1 | Filter 2 | Filter 3 | Filter 4 | Filter 5 | Filter 6 | Filter 7 | Filter 8 | Filter 9 | Filter 10 | Filter 11 | Filter 12
Filter Size | No Filter | No Filter | No Filter | No Filter | No Filter | No Filter | No Filter | No Filter | No Filter | No Filter | No Filter | No Filter |  |  | Average Velocity (V) | 0 | 0 | 0 | 0 | 0 | 0 | 0 | 0 | 0 | 0 | 0 | 0
Velocity Reading 1 | [14 empty] | Factor by Filter Size (S) | 0 | 0 | 0 | 0 | 0 | 0 | 0 | 0 | 0 | 0 | 0 | 0
Velocity Reading 2
Velocity Reading 3
Velocity Reading 4 | [14 empty] | CFM (V x S) | 0 | 0 | 0 | 0 | 0 | 0 | 0 | 0 | 0 | 0 | 0 | 0
Velocity Reading 5
Velocity Reading 6
CFM per Filter | 0 | 0 | 0 | 0 | 0 | 0 | 0 | 0 | 0 | 0 | 0 | 0
Total CFM: | 0
Hood Name: |  |  |  | Serial #: |  |  |  |  | Filter Type: | 3 | [5 empty] | Hood 1 Calculations
Model: |  |  |  | Design CFM:
| Filter 1 | Filter 2 | Filter 3 | Filter 4 | Filter 5 | Filter 6 | Filter 7 | Filter 8 | Filter 9 | Filter 10 | Filter 11 | Filter 12 |  |  |  | Filter 1 | Filter 2 | Filter 3 | Filter 4 | Filter 5 | Filter 6 | Filter 7 | Filter 8 | Filter 9 | Filter 10 | Filter 11 | Filter 12
Filter Size | No Filter | No Filter | No Filter | No Filter | No Filter | No Filter | No Filter | No Filter | No Filter | No Filter | No Filter | No Filter |  |  | Average Velocity (V) | 0 | 0 | 0 | 0 | 0 | 0 | 0 | 0 | 0 | 0 | 0 | 0
Velocity Reading 1 | [14 empty] | Factor by Filter Size (S) | 0 | 0 | 0 | 0 | 0 | 0 | 0 | 0 | 0 | 0 | 0 | 0
Velocity Reading 2
Velocity Reading 3
Velocity Reading 4 | [14 empty] | CFM (V x S) | 0 | 0 | 0 | 0 | 0 | 0 | 0 | 0 | 0 | 0 | 0 | 0
Velocity Reading 5
Velocity Reading 6
CFM per Filter | 0 | 0 | 0 | 0 | 0 | 0 | 0 | 0 | 0 | 0 | 0 | 0
Total CFM: | 0

## ASP Balance
Computing CFM for ASPs (Air Supply Plenums)
Velocities must be measured with a Short Ridge Meter
ASP Section Width | 14 | (14",18",10")
Length of ASP (inches) = | 35 | (36"-144")
Average Velocity (Ft./Min.) = | 199
CFM = | 419.8347
Average Velocity :
- Average Velocity is the average across the entire length of plenum
- Center the Short Ridge Along The Width And 2" either end when measuring at the ends
- Maximize the number of readings along the length of plenum.
Number of Recommended Short Ridge Velocity Readings along the Plenum Length
Less Than 48" | 2
48"-60" | 3 to 4
61"-96" | 4 to 5
97" - 144" | 5 to 7
Example:
Air Supply Plenum Width = 14"
Plenum Length = 96"
Use at least 5 locations along the length to get an average velocity
Velocity (fpm)
Location 1 | 204
Location 2 | 202
Location 3 | 208
Location 4 | 189
Location 5 | 193
Average | 199.2
Compute Average Velocity = | (204+202+208+189+193)/5
Average Velocity = | 199
Plug the plenum length, width, and average velocity in the appropriate cells above and
the CFM will be computed.
Note: The percent error is +-5% for 14" and 18" wide
The percent error is +-20% for 10" wide